## FiltreFSK_TI
Comment	Designator	Footprint	Description	ALLIED_NUMBER	ALLIED_PRICE-STOCK	DESCRIPTION	HEIGHT	MANUFACTURER_NAME	MANUFACTURER_PART_NUMBER	MF	MOUSER_PART_NUMBER	MOUSER_PRICE-STOCK	MPN	OC_FARNELL	OC_NEWARK	RS_PART_NUMBER	RS_PRICE-STOCK
BZX85	$1_7_$_2020-04-16_11-26-40	DO41Z10	Z	DIODE
BZX85	$1_8_$_2020-04-16_11-26-40	DO41Z10	Z	DIODE
	++ALIM--	KK-156-2	KK	156	HEADER	unknown	unknown
10nF	C1	1206_C	CAPACITOR	European	symbol
10nF	C2	1206_C	CAPACITOR	European	symbol
10nF	C3	1206_C	CAPACITOR	European	symbol
10nF	C4	1206_C	CAPACITOR	European	symbol
100nF	C5	1206_C	CAPACITOR	European	symbol
47nF	C6	1206_C	CAPACITOR	European	symbol
220ÂµF/25V	C7	E3	5-8	POLARIZED	CAPACITOR	European	symbol
691313710004	DATA	SHDR4W140P0X500_1X4_2200X1200X	WR-TBL	Terminal	block	-	serie	3137	WR-TBL	Terminal	block	-	serie	3137	8.7mm	Wurth	Elektronik	691313710004	710-691313710004	https://www.mouser.com/Search/Refine.aspx?Keyword=710-691313710004	8246576	http://uk.rs-online.com/web/p/products/8246576
	ENTREE	KK-156-2	KK	156	HEADER	unknown	unknown
LM358D	IC01	SO08	OP	AMP	also	LM158	LM258	LM2904
LM386M-1	IC2	SO08	Low	Voltage	Audio	Power	Amplifier
LM358D	IC04	SO08	OP	AMP	also	LM158	LM258	LM2904
LM311D	IC05	SO08	COMPARATOR
78L05SMD	IC06	SO08	Positive	VOLTAGE	REGULATOR
	LED1	LED5MM	LED
22k	R1	1206_R	RESISTOR	European	symbol
2.2k	R2	1206_R	RESISTOR	European	symbol
68k	R3	1206_R	RESISTOR	European	symbol
18k	R4	1206_R	RESISTOR	European	symbol
1.5k	R5	1206_R	RESISTOR	European	symbol
47k	R6	1206_R	RESISTOR	European	symbol
10R	R7	1206_R	RESISTOR	European	symbol
100k	R8	1206_R	RESISTOR	European	symbol
10k	R9	1206_R	RESISTOR	European	symbol
PTR901-2015K-B103	R10	PTR9012015KB103	Bourns	PTR901-2015K-B103	Rotary	Carbon	Potentiometer	1	Gang	with	a	6	mm	Dia.	Shaft	Through	Hole	10k	+/-10%	0.05W	71279411	https://www.alliedelec.com/bourns-ptr901-2015k-b103/71279411/	Bourns	PTR901-2015K-B103	Rotary	Carbon	Potentiometer	1	Gang	with	a	6	mm	Dia.	Shaft	Through	Hole	10k	+/-10%	0.05W	mm	Bourns	PTR901-2015K-B103	652-PTR901-2015KB103	https://www.mouser.com/Search/Refine.aspx?Keyword=652-PTR901-2015KB103	8275003P	http://uk.rs-online.com/web/p/products/8275003P
8.2k	R11	R1210	RESISTOR	European	symbol
270R	R12	1206_R	RESISTOR	European	symbol
8.2k	R13	R1210	RESISTOR	European	symbol
150R	R101	0207/10	RESISTOR	European	symbol
15R	R102	0207/10	RESISTOR	European	symbol
	SORTIE	KK-156-2	KK	156	HEADER	unknown	unknown
LM-NP-1001-B1L	TRIN	LMNP1001B1L	BOURNS	-	LM-NP-1001-B1L	-	TRANSFORMER	LINE-MATCHING	1:1	2.8H	70154707	https://www.alliedelec.com/bourns-lm-np-1001-b1l/70154707/	BOURNS	-	LM-NP-1001-B1L	-	TRANSFORMER	LINE-MATCHING	1:1	2.8H	12mm	Bourns	LM-NP-1001-B1L	652-LM-NP-1001-B1L	https://www.mouser.com/Search/Refine.aspx?Keyword=652-LM-NP-1001-B1L	1740620	http://uk.rs-online.com/web/p/products/1740620
LM-NP-1001-B1L	TROUT	LMNP1001B1L	BOURNS	-	LM-NP-1001-B1L	-	TRANSFORMER	LINE-MATCHING	1:1	2.8H	70154707	https://www.alliedelec.com/bourns-lm-np-1001-b1l/70154707/	BOURNS	-	LM-NP-1001-B1L	-	TRANSFORMER	LINE-MATCHING	1:1	2.8H	12mm	Bourns	LM-NP-1001-B1L	652-LM-NP-1001-B1L	https://www.mouser.com/Search/Refine.aspx?Keyword=652-LM-NP-1001-B1L	1740620	http://uk.rs-online.com/web/p/products/1740620