## FiltreFSK_TI_LM386_bom
Part	Value	Device	Package	Disponible	Description
--ALIM+12V		KK-156-2	KK-156-2	//	KK 156 HEADER
C1	10nF	C-EUC1206	C1206		CAPACITOR, European symbol
C2	10nF	C-EUC1206	C1206		CAPACITOR, European symbol
C3	10nF	C-EUC1206	C1206		CAPACITOR, European symbol
C4	10nF	C-EUC1206	C1206		CAPACITOR, European symbol
C5	100nF	C-EUC1206	C1206		CAPACITOR, European symbol
C6	47nF	C-EUC1206	C1206		CAPACITOR, European symbol
C7	220µF/25V	CPOL-EUE3.5-8	E3,5-8	OK	POLARIZED CAPACITOR, European symbol
C8	100nF	CPOL-EUE5-10.5	E5-10,5	OK	POLARIZED CAPACITOR, European symbol
DATA	691313710004	691313710004	SHDR4W140P0X500_1X4_2200X1200X	OK ( Entrée/sortie data )	WR-TBL Terminal block - serie 3137
ENTREE		KK-156-2	KK-156-2	//	KK 156 HEADER
IC01	LM358D/LM4652MA	LM358D	SO08	OK	OP AMP also LM158; LM258; LM2904
IC2	LM386M-1	LM386M-1	SO08	OK	Low Voltage Audio Power Amplifier
IC04	LM358D	LM358D	SO08	OK	OP AMP also LM158; LM258; LM2904
IC05	LM311D	LM311D	SO08		COMPARATOR
IC06	78L05SMD	78L05SMD	SO08	OK	Positive VOLTAGE REGULATOR
J1	691313710002	691313710002	691313710002	OK ( Jack )	WR-TBL Terminal block - serie 3137
LED1		LED5MM	LED5MM	OK	LED
R1	22k	R-EU_R1206	R1206		RESISTOR, European symbol
R2	2.2k	R-EU_R1206	R1206		RESISTOR, European symbol
R3	68k	R-EU_R1206	R1206		RESISTOR, European symbol
R4	18k	R-EU_R1206	R1206		RESISTOR, European symbol
R5	1.5k	R-EU_R1206	R1206		RESISTOR, European symbol
R6	47k	R-EU_R1206	R1206		RESISTOR, European symbol
R7	10R	R-EU_R1206	R1206		RESISTOR, European symbol
R8	100k	R-EU_R1206	R1206		RESISTOR, European symbol
R9	10k	R-EU_R1206	R1206		RESISTOR, European symbol
R10	PTR901-2015K-B103	PTR901-2015K-B103	PTR9012015KB103	OK (Potar)	Bourns PTR901-2015K-B103 Rotary Carbon Potentiometer 1 Gang with a 6 mm Dia. Shaft, Through Hole, 10k +/-10%, 0.05W
R11	8.2k	R-EU_R1210	R1210		RESISTOR, European symbol
R12	270R	R-EU_R1206	R1206		RESISTOR, European symbol
R13	8.2k	R-EU_R1210	R1210		RESISTOR, European symbol
R101	150R	R-EU_0207/10	0207/10	OK	RESISTOR, European symbol
R102	15R	R-EU_0207/10	0207/10	OK	RESISTOR, European symbol
SORTIE		KK-156-2	KK-156-2	//	KK 156 HEADER
TRIN	LM-NP-1001-B1L	LM-NP-1001-B1L	LMNP1001B1L	OK	BOURNS - LM-NP-1001-B1L - TRANSFORMER, LINE-MATCHING 1:1, 2.8H
TROUT	LM-NP-1001-B1L	LM-NP-1001-B1L	LMNP1001B1L	OK	BOURNS - LM-NP-1001-B1L - TRANSFORMER, LINE-MATCHING 1:1, 2.8H
Z1	BZX85_4.7	BZX85	DO41Z10	OK	Z DIODE
Z2	BZX85_4.7	BZX85	DO41Z10	OK	Z DIODE